## Pick Place for PCB1
Altium Designer Pick and Place Locations
C:\Users\Public\Documents\Altium\PCB_Project\Project Outputs for PCB_Project\Pick Place for PCB1.csv
========================================================================================================================
File Design Information:
Date: 07-04-26
Time: 22:46
Revision: 43c8dbb02b62018289fb62f0f366a17711140f98
Variant: No variations
Units used: mil
Designator | Comment | Layer | Footprint | Footprint Description | Center-X(mil) | Center-Y(mil) | Rotation | Description | ComponentKind | Height(mil) | Ref-X(mil) | Ref-Y(mil) | Pad-X(mil) | Pad-Y(mil) | Variation
U5 | MCP6002T-I/MS | TopLayer | MSOP-MS8_L | TSOP, 8-Leads, Body 3x3mm, Pitch 0.65mm, IPC High Density | 3361.614 | 3239.292 | 270 | None | Standard | 43.307 | 3361.614 | 3239.292 | 3400 | 3320 | Fitted
U3 | CP2102-GM | TopLayer | SLAB-QFN-28-3125x3125TP_N | QFN, 28-Leads, Body 5x5mm, Pitch 0.5mm, Thermal Pad 3.13x3.13mm, IPC Medium Density | 3680.472 | 2745 | 90 | Single-Chip USB to UART Bridge, 1024 Bytes EEPROM, -40 to 85 degC, 28-pin QFN, Tube | Standard | 39.37 | 3680.472 | 2745 | 3621.416 | 2649.528 | Fitted
U1 | STM32F303C8T6 | TopLayer | STM-LQFP48_M | QFP, 48-Leads, Body 7x7mm, Pitch 0.5mm, IPC Low Density | 4035 | 3265 | 270 | ARM Cortex-M4 32-bit MCU, 64 KB Flash, 16 KB Internal RAM, 37 I/Os, 48-Pin LQFP, -40 to 85 degC, Tray | Standard | 62.992 | 4035 | 3265 | 4143.268 | 3435.276 | Fitted
SW1 | 2-1977223-2 | TopLayer | FP-2-1977223-2-MFG |  | 4538.032 | 2640 | 270 | SWITCH TACTILE SPST-NO 0.05A 24V | Standard | 0 | 4540 | 2640 | 4719.134 | 2551.418 | Fitted
R9 | 4.7k | TopLayer | RESC2013X60X35NL10T20 | Chip Resistor, 2-Leads, Body 2.00x1.25mm, IPC Medium Density | 3505 | 3480 | 0 |  | Standard | 23.622 | 3505 | 3480 | 3469.567 | 3480 | Fitted
R6 | 4.7k | TopLayer | RESC1608X55X25LL10T15 | Chip Resistor, 2-Leads, Body 1.60x0.80mm, IPC High Density | 3860 | 2935.59 | 90 | Chip Resistor, 4.7 KOhm, +/- 1%, 0.1 W, -55 to 155 degC, 0603 (1608 Metric), RoHS, Tape and Reel | Standard | 21.654 | 3860 | 2935.59 | 3860 | 2910 | Fitted
R4 | 10 | TopLayer | RESC1608X55X25NL10T15 | Chip Resistor, 2-Leads, Body 1.70x0.90mm, IPC Medium Density | 4425 | 3570 | 180 | Chip Resistor, 10 Ohm, +/- 1%, 0.1 W, -55 to 155 degC, 0603 (1608 Metric), RoHS, Tape and Reel | Standard | 21.654 | 4425 | 3570 | 4452.56 | 3570 | Fitted
R3 | RC0603FR-0710KL | TopLayer | FP-RC0603-0_55-IPC_C |  | 4393.358 | 3255 | 0 | RES 10K OHM 1% 1/10W 0603 | Standard | 0 | 4393.358 | 3255 | 4366.716 | 3255 | Fitted
R2 | 10k | TopLayer | FP-RC0603-0_55-IPC_C |  | 4676.642 | 3170 | 180 | RES 10K OHM 1% 1/10W 0603 | Standard | 0 | 4676.642 | 3170 | 4703.284 | 3170 | Fitted
R1 | RC0603FR-071KL | TopLayer | FP-RC0603-0_55-IPC_C |  | 3715 | 3480 | 0 | RES 1K OHM 1% 1/10W 0603 | Standard | 0 | 3715 | 3480 | 3688.358 | 3480 | Fitted
D4 |  | TopLayer | FP-SLP1006P2-MFG |  | 3955 | 2665 | 270 | TVS DIODE 33VWM 60VC SLP1006P2 | Standard | 0 | 3955 | 2665 | 3955 | 2681.732 | Fitted
D3 |  | TopLayer | FP-SLP1006P2-MFG |  | 4040 | 2525 | 180 | TVS DIODE 33VWM 60VC SLP1006P2 | Standard | 0 | 4040 | 2525 | 4056.732 | 2525 | Fitted
D2 |  | TopLayer | FP-SLP1006P2-MFG |  | 4055 | 2676.732 | 90 | TVS DIODE 33VWM 60VC SLP1006P2 | Standard | 0 | 4055 | 2676.732 | 4055 | 2660 | Fitted
D1 | AP1608SGC | TopLayer | FP-AP1608SGC-MFG |  | 4677.48 | 3040 | 180 | Standard LEDs - SMD GREEN WATER CLEAR | Standard | 0 | 4677.48 | 3040 | 4709.96 | 3040 | Fitted
C17 | CC0603KRX7R9BB104 | TopLayer | FP-CC0603-DA-MFG |  | 3520 | 3250.472 | 90 | CAP CER 0.1UF 50V X7R 0603 | Standard | 0 | 3520 | 3250.472 | 3520 | 3220.945 | Fitted
C13 | GRM21BR61E226ME44L | TopLayer | FP-GRM21B-0_2-e0_2_0_7-IPC_B |  | 4410 | 3000 | 90 | Chip Multilayer Ceramic Capacitors for General Purpose, 0805, 22uF, X5R, 15%, 20%, 25V | Standard | 0 | 4410 | 3000 | 4410 | 2967.488 | Fitted
C11 | CL21A106KAYNNNE | TopLayer | FP-CL21-IPC_A |  | 3425 | 2755 | 90 | CL21 Series 0805 10uF 25V ±10% Tolerance X5R Multilayer Ceramic Chip Capacitor | Standard | 0 | 3425 | 2755 | 3425 | 2718.552 | Fitted
C9 | GRM188R71C105KA12D | TopLayer | CAPC1608X90X35ML10T15 | Chip Capacitor, 2-Leads, Body 1.60x0.80mm, IPC Low Density | 4236.456 | 3550 | 180 |  | Standard | 35.433 | 4236.456 | 3550 | 4265 | 3550 | Fitted
C8 | CC0603KRX7R9BB104 | TopLayer | FP-CC0603-DA-MFG |  | 3995 | 3550 | 0 | CAP CER 0.1UF 50V X7R 0603 | Standard | 0 | 3995 | 3550 | 3965.472 | 3550 | Fitted
C7 | CL10B475KQ8NQNC | TopLayer | FP-CL10-IPC_C |  | 4135 | 2960 | 180 | CAP CER 4.7UF 6.3V X7R 0603 | Standard | 0 | 4135 | 2960 | 4159.649 | 2960 | Fitted
C6 | CC0603KRX7R9BB104 | TopLayer | FP-CC0603-DA-MFG |  | 4450 | 3370.096 | 270 | CAP CER 0.1UF 50V X7R 0603 | Standard | 0 | 4450 | 3370.096 | 4450 | 3399.624 | Fitted
C5 | CC0603KRX7R9BB104 | TopLayer | FP-CC0603-DA-MFG |  | 4335 | 3370.096 | 270 | CAP CER 0.1UF 50V X7R 0603 | Standard | 0 | 4335 | 3370.096 | 4335 | 3399.624 | Fitted
C4 | CC0603KRX7R9BB104 | TopLayer | FP-CC0603-DA-MFG |  | 3655 | 3159.904 | 90 | CAP CER 0.1UF 50V X7R 0603 | Standard | 0 | 3655 | 3159.904 | 3655 | 3130.376 | Fitted
C3 | CC0603KRX7R9BB104 | TopLayer | FP-CC0603-DA-MFG |  | 3760 | 3165.472 | 270 | CAP CER 0.1UF 50V X7R 0603 | Standard | 0 | 3760 | 3165.472 | 3760 | 3195 | Fitted
C2 | CC0603KRX7R9BB104 | TopLayer | FP-CC0603-DA-MFG |  | 4630 | 3365 | 0 | CAP CER 0.1UF 50V X7R 0603 | Standard | 0 | 4630 | 3365 | 4600.472 | 3365 | Fitted
U2 | LD1117S33TR | TopLayer | SOT-223_L | SOT223, 4-Leads, Body 6.5x3.5mm, Pitch 2.3mm, Lead Span 7mm, IPC High Density | 4440 | 2315 | 0 | Fixed Low Drop Positive Voltage Regulator, 3.3V, 4-Pin SOT-223, Tape and Reel | Standard | 70.866 | 4440 | 2315 | 4327.795 | 2405.551 | Fitted
J1 | 61400416021 | TopLayer | 61400416021 | USB 2.0 Type A Horizontal | 3542.205 | 2241.653 | 0 | USB Connector, 4 Contact(s), Female, Right Angle, Solder Terminal, Locking, Receptacle | Standard | 271.654 | 3542.205 | 2059.173 | 3404.409 | 2295 | Fitted
U4 | MCP6002T-I/MS | TopLayer | MSOP-MS8_L | TSOP, 8-Leads, Body 3x3mm, Pitch 0.65mm, IPC High Density | 4184.292 | 3898.386 | 180 | None | Standard | 43.307 | 4184.292 | 3898.386 | 4265 | 3860 | Fitted
R8 | RC0603FR-0710KL | TopLayer | FP-RC0603-0_55-IPC_C |  | 4420 | 3925 | 270 | RES 10K OHM 1% 1/10W 0603 | Standard | 0 | 4420 | 3925 | 4420 | 3951.642 | Fitted
R7 | RC0603FR-0710KL | TopLayer | FP-RC0603-0_55-IPC_C |  | 4420 | 3770 | 270 | RES 10K OHM 1% 1/10W 0603 | Standard | 0 | 4420 | 3770 | 4420 | 3796.642 | Fitted
R5 | 1k | TopLayer | RESC2013X60X35ML10T20 | Chip Resistor, 2-Leads, Body 2.1x1.35mm, IPC Low Density | 4035 | 2285.176 | 270 | Chip Resistor, 1 KOhm, +/- 1%, 125 mW, -55 to 155 degC, 0805 (2012 Metric), RoHS, Tape and Reel | Standard | 23.622 | 4035 | 2285.176 | 4035 | 2324.546 | Fitted
P1 |  | TopLayer | 61300511121 | Pin Header, pitch 2.54 mm, THT, Vertical, single row, 5p | 4885 | 3180 | 270 | THT Vertical Pin Header WR-PHD, Pitch 2.54 mm, Single Row, 5 pins | Standard | 336.221 | 4885 | 3180 | 4885 | 3380 | Fitted
J2 | 1729128 | TopLayer | PHOE-1729128-2_V | Receptacle, 2-Leads, Body 8.1x10.16mm, Pitch 5.08mm | 3510 | 3875 | 180 | PCB Terminal Block, 13.5 A, 400 V, 2-Pin THD, RoHS, Bulk | Standard | 394.213 | 3510 | 3875 | 3610 | 3875 | Fitted
C16 | CC0603KRX7R9BB104 | TopLayer | FP-CC0603-DA-MFG |  | 4600 | 3861.28 | 90 | CAP CER 0.1UF 50V X7R 0603 | Standard | 0 | 4600 | 3861.28 | 4600 | 3831.752 | Fitted
C15 | CL10B475KQ8NQNC | TopLayer | FP-CL10-IPC_C |  | 4715 | 3870.096 | 90 | CAP CER 4.7UF 6.3V X7R 0603 | Standard | 0 | 4715 | 3870.096 | 4715 | 3845.447 | Fitted
C14 | CC0603KRX7R9BB104 | TopLayer | FP-CC0603-DA-MFG |  | 5025 | 3240.472 | 90 | CAP CER 0.1UF 50V X7R 0603 | Standard | 0 | 5025 | 3240.472 | 5025 | 3210.945 | Fitted
C12 | CC0603KRX7R9BB104 | TopLayer | FP-CC0603-DA-MFG |  | 3944.904 | 3800 | 180 | CAP CER 0.1UF 50V X7R 0603 | Standard | 0 | 3944.904 | 3800 | 3974.432 | 3800 | Fitted
C10 | CC0603KRX7R9BB104 | TopLayer | FP-CC0603-DA-MFG |  | 3830.096 | 3925 | 180 | CAP CER 0.1UF 50V X7R 0603 | Standard | 0 | 3830.096 | 3925 | 3859.624 | 3925 | Fitted
C1 | CC0603KRX7R9BB104 | TopLayer | FP-CC0603-DA-MFG |  | 3800.096 | 3705 | 0 | CAP CER 0.1UF 50V X7R 0603 | Standard | 0 | 3800.096 | 3705 | 3770.568 | 3705 | Fitted